## Overview
Storm Drain Design Workflow
Project: | Untitled Storm Drain Project
Exported: | 9/10/2026, 3:15:04 PM
This workbook mirrors the Storm Drain Design Calculator web app: Drainage Areas feed
Junction Structures, Pipes connect one structure to another, and the hydraulic grade line
propagates upstream automatically from the outfall. Computed columns are live formulas.
1. Drainage Area - Enter Area, C, i, Cf per catchment. Q = Cf x C x i x A.
2. Junction Structure - Link a Drainage Area (optional) for Captured Q. Q from Pipes sums
every pipe in the Pipe Sizing sheet whose To-Structure is this row. Total Flow = both.
Hf/Hb/Upstream HGL chain automatically to the outfall through the pipe network. A Flow
Splitter type divides its Total Flow between a Primary and Secondary outgoing pipe,
either capacity-limited (Primary = MIN(Total,Capacity)) or by a fixed ratio.
3. Pipe Sizing - Pick From/To structure IDs (must match Junction Structure sheet IDs) and
an angle. Design Q is looked up live from the From structure's Total Flow (or its
Primary/Secondary split share, via the Split Role column, when From is a Flow Splitter).
4. Outlet Structures - One row per BMP/SWM/ESD facility (its own stage range & tailwater
config). Outlet Devices lists every Orifice/Weir/Pipe, tagged by which facility it
belongs to. Each facility gets its own "Rating - <label>" sheet with every device's flow
and the combined total at every stage - facilities never mix. Tailwater can link to a
Junction Structure's live Upstream HGL.
5. Table 4-6 Reference / 6. Kb Coefficients - supporting reference data (Kb is editable;
Load MoCo Preset button on the Kb Coefficients tab to load MoCo agency values).
7. TR-55 Segments - optional TC calculation. 8. Inlet Spacing - HEC-22 grate-inlet on-grade
spacing with bypass carryover. Each inlet's Q = (local CA + bypass CA in) x i, where
carried bypass is CA (not Q) - the receiving inlet applies its own intensity. SUMP inlets
capture 100%. Global settings: rainfall source (NOAA Atlas 14 per county / MDSHA / MoCo),
storm frequency, and default allowable spread. Per-inlet: L, W, a, n, S, Sx, i override.
Note: Kb, structure-loss (Hb), and Rating sheet device flows are computed by the app
(controlling-angle method; exact circular-segment orifice math; Villemonte weir submergence)
and written as values you can override, while Total Flow, Design Q, Hf, split shares, and
Upstream HGL remain live formulas that recalc as you edit inputs.

## Rainfall Settings
Rainfall Source | moco
County | Montgomery
Pipe & HGL Design Storm | 10yr
25-yr Check | FALSE
Inlet Design Storm | 10yr
Custom NOAA 5-min (in/hr)
Custom NOAA 10-min (in/hr)
Custom NOAA 15-min (in/hr)
Custom NOAA 30-min (in/hr)
Custom NOAA 60-min (in/hr)

## Drainage Area
ID | Description | Area A (ac) | C | CA | i Override (in/hr) | Tc (min) | Cf | Tc Method | Structure | Q_2yr (cfs) | Q_5yr (cfs) | Q_10yr (cfs)
EX-I-1 | Existing Inlet EX-I-1 | 0.055 | 0.8491 | 0.047 |  | 5 | 1 | direct | EX-I-1 | 0.258 | 0.298 | 0.33
EX-I-2 | Existing Inlet EX-I-2 | 2.0137 | 0.5821 | 1.172 |  | 10 | 1 | direct | EX-I-2 | 5.017 | 6.048 | 6.857
I-1 | Inlet I-1 | 0.1859 | 0.7686 | 0.143 |  | 7 | 1 | direct | I-1 | 0.718 | 0.843 | 0.94
I-2 | Inlet I-2 | 0.2143 | 0.8404 | 0.18 |  | 5 | 1 | direct | I-2 | 0.994 | 1.151 | 1.273
I-3 | Inlet I-3 | 0.3315 | 0.5588 | 0.185 |  | 10 | 1 | direct | I-3 | 0.793 | 0.956 | 1.084
I-4 | Inlet I-4 | 0.0771 | 0.8698 | 0.067 |  | 5 | 1 | direct | I-4 | 0.37 | 0.429 | 0.474
I-5 | Inlet I-5 | 0.6656 | 0.6542 | 0.435 |  | 7 | 1 | direct | I-5 | 2.188 | 2.568 | 2.866
I-6 | Inlet I-6 | 0.2576 | 0.6082 | 0.157 |  | 10 | 1 | direct | I-6 | 0.671 | 0.808 | 0.917
I-7 | Inlet I-7 | 2.4604 | 0.5779 | 1.422 |  | 10 | 1 | direct | I-7 | 6.086 | 7.337 | 8.318

## TR-55 Segments
Drainage Area | Order | Type | n | L (ft) | s (ft/ft) | P2 (in) | Surface | Area a (sf) | Wetted Perimeter Pw (ft)

## Junction Structure
Structure ID | Description | Drainage Area ID | Type | Force Fixed | Fixed-Start Elev (ft) | Crown Elev (ft) | Rim-Grate Elev (ft) | Captured Q (cfs) | Q from Pipes (cfs) | Total Flow (cfs) | Outgoing Pipe ID | Hf (ft) | Kb | Hb (ft) | Vout (fps) | Upstream HGL (ft) | Downstream Structure ID | Crown Check | Rim Check | Split Method | Split Capacity (cfs) | Split Ratio (0-1)
I-3 | Inlet I-3 | I-3 | inlet | FALSE |  | 71 | 313.1 | 1.0837 | 0 | 1.0837 | p1 | 0.0217 | 0.06 | 0.0018 | 1.38 | 0.451 | MH-3 | OK | OK
MH-3 | Manhole MH-3 |  | manhole | FALSE |  | 70.8 | 300 | 0 | 1.0837 | 1.0837 | p2 | 0.0521 | 0.06 | 0.0018 | 1.38 | 0.427 | MH-2 | OK | OK
MH-2 | Manhole MH-2 |  | manhole | FALSE |  | 70.1 | 300 | 0 | 1.0837 | 1.0837 | p3 | 0.0659 | 0.06 | 0.0018 | 1.38 | 0.373 | I-2 | OK | OK
I-1 | Inlet I-1 | I-1 | inlet | FALSE |  | 69.5 | 314.2 | 0.9405 | 0 | 0.9405 | p4 | 0.015 | 0.06 | 0.0013 | 1.197 | 0.322 | I-2 | OK | OK
I-2 | Inlet I-2 | I-2 | inlet | FALSE |  | 69.5 | 313.2 | 1.2733 | 2.0241 | 3.2974 | p5 | 0.2085 | 0.06 | 0.0067 | 2.687 | 0.306 | MH-1 | OK | OK
EX-I-2 | Existing Inlet EX-I-2 | EX-I-2 | inlet | FALSE |  | 69.2 | 313.2 | 6.8572 | 0 | 6.8572 | p6 | 0.0111 | 0.06 | 0.0076 | 2.851 | 0.109 | MH-1 | OK | OK
MH-1 | Manhole MH-1 |  | manhole | FALSE |  | 69.3 | 315.2 | 0 | 10.1546 | 10.1546 | p7 | 0.0395 | 0.06 | 0.0097 | 3.232 | 0.09 | EX-I-1 | OK | OK
EX-I-1 | Existing Inlet EX-I-1 | EX-I-1 | inlet | FALSE |  | 69.1 | 312.5 | 0.3302 | 10.1546 | 10.4848 | p8 | 0.0308 | 0.06 | 0.0104 | 3.337 | 0.041 | CULVERT-A | OK | OK
I-7 | Inlet I-7 | I-7 | inlet | FALSE |  | 69.1 | 312.1 | 8.3179 | 0 | 8.3179 | p9 | 0.0315 | 0.06 | 0.0065 | 2.648 | 0.038 | CULVERT-A | OK | OK
CULVERT-A | Outfall Culvert A |  | outfall | FALSE |  | 68.9 | 999 | 0 | 18.8027 | 18.8027 |  | 0 | 0 | 0 | 0 | 0 |  | OK | OK
I-6 | Inlet I-6 | I-6 | inlet | FALSE |  | 73.4 | 313.4 | 0.9165 | 0 | 0.9165 | p10 | 0.0212 | 0.06 | 0.0013 | 1.167 | 0.124 | I-5 | OK | OK
I-5 | Inlet I-5 | I-5 | inlet | FALSE |  | 73.5 | 313.4 | 2.866 | 0.9165 | 3.7826 | p11 | 0.0383 | 0.06 | 0.0043 | 2.14 | 0.101 | I-4 | OK | OK
I-4 | Inlet I-4 | I-4 | inlet | FALSE |  | 72.9 | 308.3 | 0.4741 | 3.7826 | 4.2567 | p12 | 0.0531 | 0.06 | 0.0054 | 2.409 | 0.058 | CULVERT-B | OK | OK
CULVERT-B | Outfall Culvert B |  | outfall | FALSE |  | 72.5 | 999 | 0 | 4.2567 | 4.2567 |  | 0 | 0 | 0 | 0 | 0 |  | OK | OK

## Pipe Sizing
ID | From Structure | To Structure | Angle (deg) | Shape | Size (in or SPANxRISE) | n | Slope (ft-ft) | Length (ft) | Design Q (cfs) | Area (sf) | Qfull (cfs) | Velocity (fps) | Status | Split Role | From¦Role Key
p1 | I-3 | MH-3 | 0 | circular | 12 | 0.013 | 0.009824 | 23.41 | 1.0837 | 0.7854 | 3.531 | 4.496 | PASS |  | I-3¦primary
p2 | MH-3 | MH-2 | 0 | circular | 12 | 0.013 | 0.009952 | 56.27 | 1.0837 | 0.7854 | 3.554 | 4.525 | PASS |  | MH-3¦primary
p3 | MH-2 | I-2 | 0 | circular | 12 | 0.013 | 0.009971 | 71.21 | 1.0837 | 0.7854 | 3.558 | 4.53 | PASS |  | MH-2¦primary
p4 | I-1 | I-2 | 0 | circular | 12 | 0.013 | 0.009754 | 21.53 | 0.9405 | 0.7854 | 3.519 | 4.48 | PASS |  | I-1¦primary
p5 | I-2 | MH-1 | 0 | circular | 15 | 0.013 | 0.009998 | 80.02 | 3.2974 | 1.2272 | 6.459 | 5.263 | PASS |  | I-2¦primary
p6 | EX-I-2 | MH-1 | 0 | circular | 21 | 0.013 | 0.010135 | 5.92 | 6.8572 | 2.4053 | 15.952 | 6.632 | PASS |  | EX-I-2¦primary
p7 | MH-1 | EX-I-1 | 0 | circular | 24 | 0.013 | 0.010199 | 19.61 | 10.1546 | 3.1416 | 22.846 | 7.272 | PASS |  | MH-1¦primary
p8 | EX-I-1 | CULVERT-A | 0 | circular | 24 | 0.013 | 0.01 | 14.36 | 10.4848 | 3.1416 | 22.622 | 7.201 | PASS |  | EX-I-1¦primary
p9 | I-7 | CULVERT-A | 0 | circular | 24 | 0.013 | 0.009876 | 23.29 | 8.3179 | 3.1416 | 22.482 | 7.156 | PASS |  | I-7¦primary
p10 | I-6 | I-5 | 0 | circular | 12 | 0.013 | 0.009991 | 32.03 | 0.9165 | 0.7854 | 3.561 | 4.534 | PASS |  | I-6¦primary
p11 | I-5 | I-4 | 0 | circular | 18 | 0.013 | 0.019621 | 29.56 | 3.7826 | 1.7671 | 14.714 | 8.326 | PASS |  | I-5¦primary
p12 | I-4 | CULVERT-B | 0 | circular | 18 | 0.013 | 0.010142 | 32.31 | 4.2567 | 1.7671 | 10.579 | 5.986 | PASS |  | I-4¦primary

## Outlet Structures
Outlet Structure ID | Label | Description | Precision Mode | Start Elevation (ft) | End Elevation (ft) | Coarse Increment (ft) | Fine Increment (ft) | Fine Band +/- (ft) | Tailwater Mode | Tailwater Fixed Elevation (ft) | Tailwater Linked Structure ID
Pond 1 Outlet | Pond 1 Outlet | Primary detention outlet, discharges via ST-J/OUTFALL | individual | 100 | 106 | 0.5 | 0.05 | 0.3 | linked
Bioretention Outlet | Bioretention Outlet | Separate BMP, independent stage range and tailwater | uniform | 104 | 106.5 | 0.25 | 0.02 | 0.2 | none

## Outlet Devices
Device ID | Outlet Structure | Label | Type | Invert (ft) | Crest (ft) | Diameter (in) | Diameter Unit | Length (ft) | Length Unit | Weir Shape | Notch Angle (deg) | Coefficient | Fine Override Enabled | Fine Increment Override (ft) | Fine Band Override (ft) | Notes
r18 | Pond 1 Outlet | Low-flow orifice | orifice | 100.5 |  | 6 | in |  |  |  |  | 0.6 | TRUE | 0.01 | 0.15 | WQv / Cpv control
r19 | Pond 1 Outlet | Overflow weir | weir |  | 103 |  |  | 4 | ft | rect |  | 3.1 | FALSE |  |  | Qp10 control
r20 | Pond 1 Outlet | Emergency spillway | weir |  | 105 |  |  | 10 | ft | rect |  | 3.1 | TRUE | 0.05 | 0 | Qf/overtopping protection
r22 | Bioretention Outlet | Underdrain orifice | orifice | 104.2 |  | 4 | in |  |  |  |  | 0.6 | FALSE |  |  | WQv control
r23 | Bioretention Outlet | Overflow weir | weir |  | 105.8 |  |  | 3 | ft | rect |  | 3.1 | FALSE |  |  | Bypass

## Rating - Pond 1 Outlet
Stage (ft) | Tailwater (ft) | Low-flow orifice alpha (deg) | Low-flow orifice A (sf) | Low-flow orifice Centroid abv invert (ft) | Low-flow orifice Head to centroid (ft) | Low-flow orifice Regime | Low-flow orifice Q (cfs) | Overflow weir alpha (deg) | Overflow weir A (sf) | Overflow weir Centroid abv invert (ft) | Overflow weir Head to centroid (ft) | Overflow weir Regime | Overflow weir Q (cfs) | Emergency spillway alpha (deg) | Emergency spillway A (sf) | Emergency spillway Centroid abv invert (ft) | Emergency spillway Head to centroid (ft) | Emergency spillway Regime | Emergency spillway Q (cfs) | Total Q (cfs)
100 |  |  | 0 |  | 0 | dry | 0 |  |  |  | 0 | dry | 0 |  |  |  | 0 | dry | 0 | 0
100.35 |  |  | 0 |  | 0 | dry | 0 |  |  |  | 0 | dry | 0 |  |  |  | 0 | dry | 0 | 0
100.36 |  |  | 0 |  | 0 | dry | 0 |  |  |  | 0 | dry | 0 |  |  |  | 0 | dry | 0 | 0
100.37 |  |  | 0 |  | 0 | dry | 0 |  |  |  | 0 | dry | 0 |  |  |  | 0 | dry | 0 | 0
100.38 |  |  | 0 |  | 0 | dry | 0 |  |  |  | 0 | dry | 0 |  |  |  | 0 | dry | 0 | 0
100.39 |  |  | 0 |  | 0 | dry | 0 |  |  |  | 0 | dry | 0 |  |  |  | 0 | dry | 0 | 0
100.4 |  |  | 0 |  | 0 | dry | 0 |  |  |  | 0 | dry | 0 |  |  |  | 0 | dry | 0 | 0
100.41 |  |  | 0 |  | 0 | dry | 0 |  |  |  | 0 | dry | 0 |  |  |  | 0 | dry | 0 | 0
100.42 |  |  | 0 |  | 0 | dry | 0 |  |  |  | 0 | dry | 0 |  |  |  | 0 | dry | 0 | 0
100.43 |  |  | 0 |  | 0 | dry | 0 |  |  |  | 0 | dry | 0 |  |  |  | 0 | dry | 0 | 0
100.44 |  |  | 0 |  | 0 | dry | 0 |  |  |  | 0 | dry | 0 |  |  |  | 0 | dry | 0 | 0
100.45 |  |  | 0 |  | 0 | dry | 0 |  |  |  | 0 | dry | 0 |  |  |  | 0 | dry | 0 | 0
100.46 |  |  | 0 |  | 0 | dry | 0 |  |  |  | 0 | dry | 0 |  |  |  | 0 | dry | 0 | 0
100.47 |  |  | 0 |  | 0 | dry | 0 |  |  |  | 0 | dry | 0 |  |  |  | 0 | dry | 0 | 0
100.48 |  |  | 0 |  | 0 | dry | 0 |  |  |  | 0 | dry | 0 |  |  |  | 0 | dry | 0 | 0
100.49 |  |  | 0 |  | 0 | dry | 0 |  |  |  | 0 | dry | 0 |  |  |  | 0 | dry | 0 | 0
100.5 |  |  | 0 |  | 0 | dry | 0 |  |  |  | 0 | dry | 0 |  |  |  | 0 | dry | 0 | 0
100.51 |  | 16.26 | 0.0009 | 0.006 | 0.004 | partial | 0.0003 |  |  |  | 0 | dry | 0 |  |  |  | 0 | dry | 0 | 0.0003
100.52 |  | 23.074 | 0.0026 | 0.012 | 0.008 | partial | 0.0011 |  |  |  | 0 | dry | 0 |  |  |  | 0 | dry | 0 | 0.0011
100.53 |  | 28.358 | 0.0048 | 0.0179 | 0.0121 | partial | 0.0025 |  |  |  | 0 | dry | 0 |  |  |  | 0 | dry | 0 | 0.0025
100.54 |  | 32.86 | 0.0074 | 0.0239 | 0.0161 | partial | 0.0045 |  |  |  | 0 | dry | 0 |  |  |  | 0 | dry | 0 | 0.0045
100.55 |  | 36.87 | 0.0102 | 0.0298 | 0.0202 | partial | 0.007 |  |  |  | 0 | dry | 0 |  |  |  | 0 | dry | 0 | 0.007
100.56 |  | 40.536 | 0.0133 | 0.0357 | 0.0243 | partial | 0.01 |  |  |  | 0 | dry | 0 |  |  |  | 0 | dry | 0 | 0.01
100.57 |  | 43.946 | 0.0167 | 0.0416 | 0.0284 | partial | 0.0135 |  |  |  | 0 | dry | 0 |  |  |  | 0 | dry | 0 | 0.0135
100.58 |  | 47.156 | 0.0203 | 0.0475 | 0.0325 | partial | 0.0176 |  |  |  | 0 | dry | 0 |  |  |  | 0 | dry | 0 | 0.0176
100.59 |  | 50.208 | 0.024 | 0.0534 | 0.0366 | partial | 0.0221 |  |  |  | 0 | dry | 0 |  |  |  | 0 | dry | 0 | 0.0221
100.6 |  | 53.13 | 0.028 | 0.0592 | 0.0408 | partial | 0.0272 |  |  |  | 0 | dry | 0 |  |  |  | 0 | dry | 0 | 0.0272
100.61 |  | 55.944 | 0.032 | 0.065 | 0.045 | partial | 0.0327 |  |  |  | 0 | dry | 0 |  |  |  | 0 | dry | 0 | 0.0327
100.62 |  | 58.668 | 0.0362 | 0.0709 | 0.0491 | partial | 0.0387 |  |  |  | 0 | dry | 0 |  |  |  | 0 | dry | 0 | 0.0387
100.63 |  | 61.315 | 0.0406 | 0.0766 | 0.0534 | partial | 0.0451 |  |  |  | 0 | dry | 0 |  |  |  | 0 | dry | 0 | 0.0451
100.64 |  | 63.896 | 0.045 | 0.0824 | 0.0576 | partial | 0.052 |  |  |  | 0 | dry | 0 |  |  |  | 0 | dry | 0 | 0.052
100.65 |  | 66.422 | 0.0495 | 0.0881 | 0.0619 | partial | 0.0593 |  |  |  | 0 | dry | 0 |  |  |  | 0 | dry | 0 | 0.0593
100.85 |  | 113.578 | 0.1468 | 0.1954 | 0.1546 | partial | 0.278 |  |  |  | 0 | dry | 0 |  |  |  | 0 | dry | 0 | 0.278
100.86 |  | 116.104 | 0.1513 | 0.2002 | 0.1598 | partial | 0.2913 |  |  |  | 0 | dry | 0 |  |  |  | 0 | dry | 0 | 0.2913
100.87 |  | 118.685 | 0.1558 | 0.2049 | 0.1651 | partial | 0.3048 |  |  |  | 0 | dry | 0 |  |  |  | 0 | dry | 0 | 0.3048
100.88 |  | 121.332 | 0.1601 | 0.2095 | 0.1705 | partial | 0.3184 |  |  |  | 0 | dry | 0 |  |  |  | 0 | dry | 0 | 0.3184
100.89 |  | 124.056 | 0.1643 | 0.214 | 0.176 | partial | 0.332 |  |  |  | 0 | dry | 0 |  |  |  | 0 | dry | 0 | 0.332
100.9 |  | 126.87 | 0.1684 | 0.2183 | 0.1817 | partial | 0.3456 |  |  |  | 0 | dry | 0 |  |  |  | 0 | dry | 0 | 0.3456
100.91 |  | 129.792 | 0.1723 | 0.2226 | 0.1874 | partial | 0.3592 |  |  |  | 0 | dry | 0 |  |  |  | 0 | dry | 0 | 0.3592
100.92 |  | 132.844 | 0.1761 | 0.2267 | 0.1933 | partial | 0.3728 |  |  |  | 0 | dry | 0 |  |  |  | 0 | dry | 0 | 0.3728
100.93 |  | 136.054 | 0.1796 | 0.2306 | 0.1994 | partial | 0.3862 |  |  |  | 0 | dry | 0 |  |  |  | 0 | dry | 0 | 0.3862
100.94 |  | 139.464 | 0.183 | 0.2344 | 0.2056 | partial | 0.3996 |  |  |  | 0 | dry | 0 |  |  |  | 0 | dry | 0 | 0.3996
100.95 |  | 143.13 | 0.1861 | 0.2379 | 0.2121 | partial | 0.4127 |  |  |  | 0 | dry | 0 |  |  |  | 0 | dry | 0 | 0.4127
100.96 |  | 147.14 | 0.189 | 0.2412 | 0.2188 | partial | 0.4257 |  |  |  | 0 | dry | 0 |  |  |  | 0 | dry | 0 | 0.4257
100.97 |  | 151.642 | 0.1915 | 0.2442 | 0.2258 | partial | 0.4383 |  |  |  | 0 | dry | 0 |  |  |  | 0 | dry | 0 | 0.4383
100.98 |  | 156.926 | 0.1937 | 0.2468 | 0.2332 | partial | 0.4505 |  |  |  | 0 | dry | 0 |  |  |  | 0 | dry | 0 | 0.4505
100.99 |  | 163.74 | 0.1954 | 0.2488 | 0.2412 | partial | 0.4621 |  |  |  | 0 | dry | 0 |  |  |  | 0 | dry | 0 | 0.4621
101 |  |  | 0.1963 | 0.25 | 0.25 | full | 0.4727 |  |  |  | 0 | dry | 0 |  |  |  | 0 | dry | 0 | 0.4727
101.01 |  |  | 0.1963 | 0.25 | 0.26 | full | 0.4821 |  |  |  | 0 | dry | 0 |  |  |  | 0 | dry | 0 | 0.4821
101.02 |  |  | 0.1963 | 0.25 | 0.27 | full | 0.4913 |  |  |  | 0 | dry | 0 |  |  |  | 0 | dry | 0 | 0.4913
101.03 |  |  | 0.1963 | 0.25 | 0.28 | full | 0.5003 |  |  |  | 0 | dry | 0 |  |  |  | 0 | dry | 0 | 0.5003
101.04 |  |  | 0.1963 | 0.25 | 0.29 | full | 0.5091 |  |  |  | 0 | dry | 0 |  |  |  | 0 | dry | 0 | 0.5091
101.05 |  |  | 0.1963 | 0.25 | 0.3 | full | 0.5178 |  |  |  | 0 | dry | 0 |  |  |  | 0 | dry | 0 | 0.5178
101.06 |  |  | 0.1963 | 0.25 | 0.31 | full | 0.5264 |  |  |  | 0 | dry | 0 |  |  |  | 0 | dry | 0 | 0.5264
101.07 |  |  | 0.1963 | 0.25 | 0.32 | full | 0.5348 |  |  |  | 0 | dry | 0 |  |  |  | 0 | dry | 0 | 0.5348
101.08 |  |  | 0.1963 | 0.25 | 0.33 | full | 0.5431 |  |  |  | 0 | dry | 0 |  |  |  | 0 | dry | 0 | 0.5431
101.09 |  |  | 0.1963 | 0.25 | 0.34 | full | 0.5513 |  |  |  | 0 | dry | 0 |  |  |  | 0 | dry | 0 | 0.5513
101.1 |  |  | 0.1963 | 0.25 | 0.35 | full | 0.5593 |  |  |  | 0 | dry | 0 |  |  |  | 0 | dry | 0 | 0.5593
101.11 |  |  | 0.1963 | 0.25 | 0.36 | full | 0.5673 |  |  |  | 0 | dry | 0 |  |  |  | 0 | dry | 0 | 0.5673
101.12 |  |  | 0.1963 | 0.25 | 0.37 | full | 0.5751 |  |  |  | 0 | dry | 0 |  |  |  | 0 | dry | 0 | 0.5751
101.13 |  |  | 0.1963 | 0.25 | 0.38 | full | 0.5828 |  |  |  | 0 | dry | 0 |  |  |  | 0 | dry | 0 | 0.5828
101.14 |  |  | 0.1963 | 0.25 | 0.39 | full | 0.5904 |  |  |  | 0 | dry | 0 |  |  |  | 0 | dry | 0 | 0.5904
101.15 |  |  | 0.1963 | 0.25 | 0.4 | full | 0.5979 |  |  |  | 0 | dry | 0 |  |  |  | 0 | dry | 0 | 0.5979
101.5 |  |  | 0.1963 | 0.25 | 0.75 | full | 0.8188 |  |  |  | 0 | dry | 0 |  |  |  | 0 | dry | 0 | 0.8188
102 |  |  | 0.1963 | 0.25 | 1.25 | full | 1.057 |  |  |  | 0 | dry | 0 |  |  |  | 0 | dry | 0 | 1.057
102.5 |  |  | 0.1963 | 0.25 | 1.75 | full | 1.2507 |  |  |  | 0 | dry | 0 |  |  |  | 0 | dry | 0 | 1.2507
102.7 |  |  | 0.1963 | 0.25 | 1.95 | full | 1.3202 |  |  |  | 0 | dry | 0 |  |  |  | 0 | dry | 0 | 1.3202
102.75 |  |  | 0.1963 | 0.25 | 2 | full | 1.337 |  |  |  | 0 | dry | 0 |  |  |  | 0 | dry | 0 | 1.337
102.8 |  |  | 0.1963 | 0.25 | 2.05 | full | 1.3536 |  |  |  | 0 | dry | 0 |  |  |  | 0 | dry | 0 | 1.3536
102.85 |  |  | 0.1963 | 0.25 | 2.1 | full | 1.37 |  |  |  | 0 | dry | 0 |  |  |  | 0 | dry | 0 | 1.37
102.9 |  |  | 0.1963 | 0.25 | 2.15 | full | 1.3863 |  |  |  | 0 | dry | 0 |  |  |  | 0 | dry | 0 | 1.3863
102.95 |  |  | 0.1963 | 0.25 | 2.2 | full | 1.4023 |  |  |  | 0 | dry | 0 |  |  |  | 0 | dry | 0 | 1.4023
103 |  |  | 0.1963 | 0.25 | 2.25 | full | 1.4181 |  |  |  | 0 | dry | 0 |  |  |  | 0 | dry | 0 | 1.4181
103.05 |  |  | 0.1963 | 0.25 | 2.3 | full | 1.4338 |  |  |  | 0.05 | free | 0.1386 |  |  |  | 0 | dry | 0 | 1.5724
103.1 |  |  | 0.1963 | 0.25 | 2.35 | full | 1.4493 |  |  |  | 0.1 | free | 0.3921 |  |  |  | 0 | dry | 0 | 1.8414
103.15 |  |  | 0.1963 | 0.25 | 2.4 | full | 1.4646 |  |  |  | 0.15 | free | 0.7204 |  |  |  | 0 | dry | 0 | 2.185
103.2 |  |  | 0.1963 | 0.25 | 2.45 | full | 1.4798 |  |  |  | 0.2 | free | 1.1091 |  |  |  | 0 | dry | 0 | 2.5889
103.25 |  |  | 0.1963 | 0.25 | 2.5 | full | 1.4948 |  |  |  | 0.25 | free | 1.55 |  |  |  | 0 | dry | 0 | 3.0448
103.3 |  |  | 0.1963 | 0.25 | 2.55 | full | 1.5097 |  |  |  | 0.3 | free | 2.0375 |  |  |  | 0 | dry | 0 | 3.5472
103.5 |  |  | 0.1963 | 0.25 | 2.75 | full | 1.5678 |  |  |  | 0.5 | free | 4.3841 |  |  |  | 0 | dry | 0 | 5.9519
104 |  |  | 0.1963 | 0.25 | 3.25 | full | 1.7044 |  |  |  | 1 | free | 12.4 |  |  |  | 0 | dry | 0 | 14.1044
104.5 |  |  | 0.1963 | 0.25 | 3.75 | full | 1.8308 |  |  |  | 1.5 | free | 22.7803 |  |  |  | 0 | dry | 0 | 24.611
105 |  |  | 0.1963 | 0.25 | 4.25 | full | 1.949 |  |  |  | 2 | free | 35.0725 |  |  |  | 0 | dry | 0 | 37.0215
105.5 |  |  | 0.1963 | 0.25 | 4.75 | full | 2.0605 |  |  |  | 2.5 | free | 49.0153 |  |  |  | 0.5 | free | 10.9602 | 62.036
106 |  |  | 0.1963 | 0.25 | 5.25 | full | 2.1662 |  |  |  | 3 | free | 64.4323 |  |  |  | 1 | free | 31 | 97.5985

## Rating - Bioretention Outlet
Stage (ft) | Tailwater (ft) | Underdrain orifice alpha (deg) | Underdrain orifice A (sf) | Underdrain orifice Centroid abv invert (ft) | Underdrain orifice Head to centroid (ft) | Underdrain orifice Regime | Underdrain orifice Q (cfs) | Overflow weir alpha (deg) | Overflow weir A (sf) | Overflow weir Centroid abv invert (ft) | Overflow weir Head to centroid (ft) | Overflow weir Regime | Overflow weir Q (cfs) | Total Q (cfs)
104 |  |  | 0 |  | 0 | dry | 0 |  |  |  | 0 | dry | 0 | 0
104.02 |  |  | 0 |  | 0 | dry | 0 |  |  |  | 0 | dry | 0 | 0
104.04 |  |  | 0 |  | 0 | dry | 0 |  |  |  | 0 | dry | 0 | 0
104.06 |  |  | 0 |  | 0 | dry | 0 |  |  |  | 0 | dry | 0 | 0
104.08 |  |  | 0 |  | 0 | dry | 0 |  |  |  | 0 | dry | 0 | 0
104.1 |  |  | 0 |  | 0 | dry | 0 |  |  |  | 0 | dry | 0 | 0
104.12 |  |  | 0 |  | 0 | dry | 0 |  |  |  | 0 | dry | 0 | 0
104.14 |  |  | 0 |  | 0 | dry | 0 |  |  |  | 0 | dry | 0 | 0
104.16 |  |  | 0 |  | 0 | dry | 0 |  |  |  | 0 | dry | 0 | 0
104.18 |  |  | 0 |  | 0 | dry | 0 |  |  |  | 0 | dry | 0 | 0
104.2 |  |  | 0 |  | 0 | dry | 0 |  |  |  | 0 | dry | 0 | 0
104.22 |  | 28.358 | 0.0021 | 0.012 | 0.008 | partial | 0.0009 |  |  |  | 0 | dry | 0 | 0.0009
104.24 |  | 40.536 | 0.0059 | 0.0238 | 0.0162 | partial | 0.0036 |  |  |  | 0 | dry | 0 | 0.0036
104.25 |  | 45.573 | 0.0082 | 0.0297 | 0.0203 | partial | 0.0056 |  |  |  | 0 | dry | 0 | 0.0056
104.26 |  | 50.208 | 0.0107 | 0.0356 | 0.0244 | partial | 0.008 |  |  |  | 0 | dry | 0 | 0.008
104.28 |  | 58.668 | 0.0161 | 0.0472 | 0.0328 | partial | 0.014 |  |  |  | 0 | dry | 0 | 0.014
104.3 |  | 66.422 | 0.022 | 0.0588 | 0.0412 | partial | 0.0215 |  |  |  | 0 | dry | 0 | 0.0215
104.32 |  | 73.74 | 0.0283 | 0.0701 | 0.0499 | partial | 0.0304 |  |  |  | 0 | dry | 0 | 0.0304
104.3333 |  | 78.463 | 0.0326 | 0.0776 | 0.0557 | partial | 0.0371 |  |  |  | 0 | dry | 0 | 0.0371
104.34 |  | 80.793 | 0.0348 | 0.0813 | 0.0587 | partial | 0.0406 |  |  |  | 0 | dry | 0 | 0.0406
104.3533 |  | 85.411 | 0.0392 | 0.0887 | 0.0647 | partial | 0.048 |  |  |  | 0 | dry | 0 | 0.048
104.36 |  | 87.708 | 0.0414 | 0.0923 | 0.0677 | partial | 0.0519 |  |  |  | 0 | dry | 0 | 0.0519
104.3733 |  | 92.292 | 0.0459 | 0.0995 | 0.0738 | partial | 0.06 |  |  |  | 0 | dry | 0 | 0.06
104.38 |  | 94.589 | 0.0481 | 0.1031 | 0.0769 | partial | 0.0642 |  |  |  | 0 | dry | 0 | 0.0642
104.3933 |  | 99.207 | 0.0525 | 0.1101 | 0.0832 | partial | 0.0729 |  |  |  | 0 | dry | 0 | 0.0729
104.4 |  | 101.537 | 0.0547 | 0.1136 | 0.0864 | partial | 0.0774 |  |  |  | 0 | dry | 0 | 0.0774
104.4133 |  | 106.26 | 0.059 | 0.1204 | 0.093 | partial | 0.0866 |  |  |  | 0 | dry | 0 | 0.0866
104.4333 |  | 113.578 | 0.0652 | 0.1302 | 0.1031 | partial | 0.1009 |  |  |  | 0 | dry | 0 | 0.1009
104.4533 |  | 121.332 | 0.0712 | 0.1396 | 0.1137 | partial | 0.1155 |  |  |  | 0 | dry | 0 | 0.1155
104.4733 |  | 129.792 | 0.0766 | 0.1484 | 0.1249 | partial | 0.1303 |  |  |  | 0 | dry | 0 | 0.1303
104.4933 |  | 139.464 | 0.0813 | 0.1562 | 0.1371 | partial | 0.145 |  |  |  | 0 | dry | 0 | 0.145
104.5 |  | 143.13 | 0.0827 | 0.1586 | 0.1414 | partial | 0.1498 |  |  |  | 0 | dry | 0 | 0.1498
104.5133 |  | 151.642 | 0.0851 | 0.1628 | 0.1506 | partial | 0.159 |  |  |  | 0 | dry | 0 | 0.159
104.5333 |  | 179.885 | 0.0873 | 0.1667 | 0.1667 | partial | 0.1715 |  |  |  | 0 | dry | 0 | 0.1715
104.5533 |  |  | 0.0873 | 0.1667 | 0.1867 | full | 0.1815 |  |  |  | 0 | dry | 0 | 0.1815
104.5733 |  |  | 0.0873 | 0.1667 | 0.2067 | full | 0.191 |  |  |  | 0 | dry | 0 | 0.191
104.5933 |  |  | 0.0873 | 0.1667 | 0.2267 | full | 0.2 |  |  |  | 0 | dry | 0 | 0.2
104.6133 |  |  | 0.0873 | 0.1667 | 0.2467 | full | 0.2087 |  |  |  | 0 | dry | 0 | 0.2087
104.6333 |  |  | 0.0873 | 0.1667 | 0.2667 | full | 0.217 |  |  |  | 0 | dry | 0 | 0.217
104.6533 |  |  | 0.0873 | 0.1667 | 0.2867 | full | 0.225 |  |  |  | 0 | dry | 0 | 0.225
104.6733 |  |  | 0.0873 | 0.1667 | 0.3067 | full | 0.2327 |  |  |  | 0 | dry | 0 | 0.2327
104.6933 |  |  | 0.0873 | 0.1667 | 0.3267 | full | 0.2402 |  |  |  | 0 | dry | 0 | 0.2402
104.7133 |  |  | 0.0873 | 0.1667 | 0.3467 | full | 0.2474 |  |  |  | 0 | dry | 0 | 0.2474
104.7333 |  |  | 0.0873 | 0.1667 | 0.3667 | full | 0.2544 |  |  |  | 0 | dry | 0 | 0.2544
104.75 |  |  | 0.0873 | 0.1667 | 0.3833 | full | 0.2602 |  |  |  | 0 | dry | 0 | 0.2602
105 |  |  | 0.0873 | 0.1667 | 0.6333 | full | 0.3344 |  |  |  | 0 | dry | 0 | 0.3344
105.25 |  |  | 0.0873 | 0.1667 | 0.8833 | full | 0.3949 |  |  |  | 0 | dry | 0 | 0.3949
105.5 |  |  | 0.0873 | 0.1667 | 1.1333 | full | 0.4473 |  |  |  | 0 | dry | 0 | 0.4473
105.6 |  |  | 0.0873 | 0.1667 | 1.2333 | full | 0.4666 |  |  |  | 0 | dry | 0 | 0.4666
105.62 |  |  | 0.0873 | 0.1667 | 1.2533 | full | 0.4704 |  |  |  | 0 | dry | 0 | 0.4704
105.64 |  |  | 0.0873 | 0.1667 | 1.2733 | full | 0.4741 |  |  |  | 0 | dry | 0 | 0.4741
105.66 |  |  | 0.0873 | 0.1667 | 1.2933 | full | 0.4779 |  |  |  | 0 | dry | 0 | 0.4779
105.68 |  |  | 0.0873 | 0.1667 | 1.3133 | full | 0.4815 |  |  |  | 0 | dry | 0 | 0.4815
105.7 |  |  | 0.0873 | 0.1667 | 1.3333 | full | 0.4852 |  |  |  | 0 | dry | 0 | 0.4852
105.72 |  |  | 0.0873 | 0.1667 | 1.3533 | full | 0.4888 |  |  |  | 0 | dry | 0 | 0.4888
105.74 |  |  | 0.0873 | 0.1667 | 1.3733 | full | 0.4924 |  |  |  | 0 | dry | 0 | 0.4924
105.75 |  |  | 0.0873 | 0.1667 | 1.3833 | full | 0.4942 |  |  |  | 0 | dry | 0 | 0.4942
105.76 |  |  | 0.0873 | 0.1667 | 1.3933 | full | 0.496 |  |  |  | 0 | dry | 0 | 0.496
105.78 |  |  | 0.0873 | 0.1667 | 1.4133 | full | 0.4995 |  |  |  | 0 | dry | 0 | 0.4995
105.8 |  |  | 0.0873 | 0.1667 | 1.4333 | full | 0.5031 |  |  |  | 0 | dry | 0 | 0.5031
105.82 |  |  | 0.0873 | 0.1667 | 1.4533 | full | 0.5066 |  |  |  | 0.02 | free | 0.0263 | 0.5329
105.84 |  |  | 0.0873 | 0.1667 | 1.4733 | full | 0.51 |  |  |  | 0.04 | free | 0.0744 | 0.5844
105.86 |  |  | 0.0873 | 0.1667 | 1.4933 | full | 0.5135 |  |  |  | 0.06 | free | 0.1367 | 0.6502
105.88 |  |  | 0.0873 | 0.1667 | 1.5133 | full | 0.5169 |  |  |  | 0.08 | free | 0.2104 | 0.7273
105.9 |  |  | 0.0873 | 0.1667 | 1.5333 | full | 0.5203 |  |  |  | 0.1 | free | 0.2941 | 0.8144
105.92 |  |  | 0.0873 | 0.1667 | 1.5533 | full | 0.5237 |  |  |  | 0.12 | free | 0.3866 | 0.9103
105.94 |  |  | 0.0873 | 0.1667 | 1.5733 | full | 0.5271 |  |  |  | 0.14 | free | 0.4872 | 1.0142
105.96 |  |  | 0.0873 | 0.1667 | 1.5933 | full | 0.5304 |  |  |  | 0.16 | free | 0.5952 | 1.1256
105.98 |  |  | 0.0873 | 0.1667 | 1.6133 | full | 0.5337 |  |  |  | 0.18 | free | 0.7102 | 1.2439
106 |  |  | 0.0873 | 0.1667 | 1.6333 | full | 0.537 |  |  |  | 0.2 | free | 0.8318 | 1.3688
106.25 |  |  | 0.0873 | 0.1667 | 1.8833 | full | 0.5766 |  |  |  | 0.45 | free | 2.8074 | 3.384
106.5 |  |  | 0.0873 | 0.1667 | 2.1333 | full | 0.6137 |  |  |  | 0.7 | free | 5.4467 | 6.0604

## Table 4-6 Reference
Circular Diameter (in) | Circular Area (sf) | Elliptical Span x Rise (in) | Elliptical Area (sf)
15 | 1.23
18 | 1.77 | 23x14 | 1.8
21 | 2.41
24 | 3.14 | 30x19 | 4.1
27 | 3.98 | 34x22 | 5.1
30 | 4.91 | 38x24 | 6.3
33 | 5.94 | 42x27 | 7.4
36 | 7.07 | 45x29 | 8.8
42 | 9.62 | 53x34 | 10.2
48 | 12.57 | 60x38 | 12.9
54 | 15.9 | 68x43 | 16.6
60 | 19.63 | 76x48 | 20.5
66 | 23.76 | 83x53 | 24.8
72 | 28.27 | 91x58 | 29.5
78 | 33.18 | 98x63 | 34.6
84 | 38.48 | 106x68 | 40.1
90 | 44.18 | 113x72 | 46.1
96 | 50.27 | 121x77 | 52.4
102 | 56.75 | 128x82 | 59.2
108 | 63.62 | 136x87 | 66.4
114 | 70.88 | 143x92 | 74
120 | 78.54 | 151x97 | 82
132 | 95.03 | 166x106 | 99.2
144 | 113.1 | 180x116 | 118.6

## Kb Coefficients
Angle (deg) | Kb - Inlet | Kb - Manhole | Kb - Bend
5 | 0.06 | 0.06 | 0.06
10 | 0.13 | 0.13 | 0.13
15 | 0.19 | 0.19 | 0.19
20 | 0.25 | 0.25 | 0.25
25 | 0.3 | 0.3 | 0.3
30 | 0.35 | 0.35 | 0.35
40 | 0.43 | 0.43 | 0.43
50 | 0.5 | 0.5 | 0.5
60 | 0.56 | 0.56 | 0.56
70 | 0.61 | 0.61 | 0.61
80 | 0.66 | 0.66 | 0.66
90 | 0.7 | 0.7 | 0.7

## Inlet Spacing
Street | Second Avenue / MD 410
Default Allowable Spread (ft) | 8
Linked Structure | Label | Structure Type | L (ft) | Area (ac) | C | Tc (min) | i Override (in/hr) | S | Sx | W (ft) | a (ft) | n | Allowable Spread (ft) | Bypass To | Q (cfs) | Spread T (ft) | Pickup (%) | Bypass CA out
| EX-I-1 | SUMP | 11.1 | 0.055 | 0.8491 | 5 |  | 0.055 | 0.001 | 1.33 | 0.0833 | 0.013 | 8 |  | 7.5361 | 35.46 | 7.5 | 0.98597
| EX-I-2 | SUMP | 15 | 2.0137 | 0.5821 | 10 |  | 0.040 | 0.001 | 1.33 | 0.0833 | 0.013 | 8 |  | 6.8572 | 37.278 | 12.03 | 1.0312
| I-1 |  | 5 | 0.1859 | 0.7686 | 7 |  | 0.044 | 0.01 | 1.33 | 0.0833 | 0.013 | 8 | EX-I-1 | 0.9405 | 4.413 | 29.73 | 0.1004
| I-2 |  | 15 | 0.2143 | 0.8404 | 5 |  | 0.0219 | 0.0212 | 1.33 | 0.0833 | 0.013 | 8 |  | 1.2733 | 4.982 | 88.59 | 0.020549
| I-3 |  | 10 | 0.3315 | 0.5588 | 10 |  | 0.019 | 0.08 | 1.33 | 0.0833 | 0.013 | 8 |  | 1.0837 | 2.343 | 99.81 | 0.00035
| I-4 | SUMP | 5 | 0.0771 | 0.8698 | 5 |  | 0.027 | 0.001 | 1.33 | 0.0833 | 0.013 | 8 |  | 0.4741 | 4.076 | 40.87 | 0.039656
| I-5 | SUMP | 5 | 0.6656 | 0.6542 | 7 |  | 0.054 | 0.001 | 1.33 | 0.0833 | 0.013 | 8 |  | 3.5942 | 19.411 | 6.37 | 0.51127
| I-6 |  | 5 | 0.2576 | 0.6082 | 10 |  | 0.026 | 0.007 | 1.33 | 0.0833 | 0.013 | 8 | I-5 | 0.9165 | 5.828 | 29.38 | 0.11063
| I-7 |  | 15 | 2.4604 | 0.5779 | 10 |  | 0.0291 | 0.0162 | 1.33 | 0.0833 | 0.013 | 8 | EX-I-1 | 8.3179 | 13.123 | 35.38 | 0.91882